## Sheet1
Synergy Group
REQUEST FOR QUOTATION
Vendor Name |  | RMS MARINE SERVICE COMPANY LTD |  | Supply Date | 02/01/2025 |  | Supply Port | OTHER - OTHER
PR Number |  | SPR/GEAU/E/24/250 |  | Vessel Name | GEAU - GENCO AUGUSTUS |  | Priority | Within 1 month
PR Description |  | AC COMPRESSOR WITH MOTOR FOR AIR CONDITIONING UNIT - DRY DOCK |  |  |  |  | PR Type | Spare
MACHINERY DETAILS
Machine Name |  | AC Compressor. |  | Model | H-109 |  | Address
Maker |  | USHIO REINETSU CO.,LTD. |  | Year Of Mfg.
Serial No |  |  |  | Hull No | S-2266
Ship Builder |  | Imbari shipyard(koyo dockyard co.)japan
SNo | Item Description |  | ItemNo. | ComponentNo./Part No. | Drawing No. | Req Qty. | UOM | Remarks
1 | COMPRESSOR WITH MOTOR (Compressor - model:MR-4MS, semi hermetic type, cylinder bore:70mm, stroke:63mm, No of cyl:4, driven:Direct driven, Revolution:1730, Capacity control:100% and 75 %. Gas:R404A)(Motor: 3phase, 60hz, 440V, 4'pole, Revlution:1730, Nominal output:22KW, Current:44.4 amp, Manufacturer:Mitsubishi Electric co., ltd, insulation:B'class). |  | 1 | MR-4MS. | A50156-01DR1. | 1 | PIECES | COMPRESSOR WITH MOTOR (Compressor - model:MR-4MS, semi hermetic type, cylinder bore:70mm, stroke:63mm, No of cyl:4, driven:Direct driven, Revolution:1730, Capacity control:100% and 75 %. Gas:R404A)(Motor: 3phase, 60hz, 440V, 4pole, Revlution:1730, Nominal output:22KW, Current:44.4 amp, Manufacturer:Mitsubishi Electric co., ltd, insulation:Bclass).
2 | MOTOR FOR CIRCULAION FAN( 440V, 60HZ, 3'PHASE, 4'POLES, 1750RPM, 15'KW, 25'AMPS,INSUL CLASS:B, COOLING:ICO141, PROTECTION:IP44, COOLENT TEMP:45 DEG, MASS:131KG. |  |  | NIKK (FCK5). | 10 | 1 | PIECES | MOTOR FOR CIRCULAION FAN( 440V, 60HZ, 3PHASE, 4POLES, 1750RPM, 15KW, 25AMPS,INSUL CLASS:B, COOLING:ICO141, PROTECTION:IP44, COOLENT TEMP:45 DEG, MASS:131KG, TYPE:NIKK(FCK5), DRAWING NO:10.
3 | BEARING - I FOR CMFII MILD FAN(TYPE:TV-L, H2-580, A-510, C-475, E-650, E1-325, ANGLE SIZE:L40*40*5). |  | TV-L TYPE | UCP310 | A050001. | 1 | PIECES | BEARING - I FOR CMFII MILD FAN(TYPE:TV-L, H2-580, A-510, C-475, E-650, E1-325, ANGLE SIZE:L40*40*5), MODEL:UCP310, TYPE:TV L.
4 | BEARING - II FOR CMFII FAN(TYPE:TV-L, H2-580, A-510, C-475, E-650, E1-325, ANGLE SIZE:L40*40*5). |  | TV-L TYPE. | UCP208 | A050001. | 1 | PIECES | BEARING - II FOR CMFII FAN(TYPE:TV-L, H2-580, A-510, C-475, E-650, E1-325, ANGLE SIZE:L40*40*5), MODEL:UCP208, TYPE:TV-L, DRAWING NO:A050001.