## Sheet1
Synergy Group
REQUEST FOR QUOTATION
Vendor Name |  | MPI SG PTE. LTD. |  | Supply Date | 03/10/2025 |  | Supply Port | SINGAPORE - SINGAPORE
PR Number |  | SPR/GINT/E/25/003 |  | Vessel Name | GINT - GENCO INTREPID |  | Priority | Within 1 week
PR Description |  | ENGINE ROOM STORES FOR DEFECT CORRECTIONS
Ship Builder |  |  |  | Hull No | B180K-46 |  | PR Type | Store
SNo | Item Description |  | Product /IMPA Code | Req Qty. | UOM | Remarks
1 | AE COOLING WATER PUMP MECHANICAL SEAL |  |  | 2 | PIECES | ATTACHED PHOTOS AND DRAWING WITH DIMENSIONS
2 | LITHIUM BATTERIES 3.6V SIZE= AA+ |  |  | 48 | PIECES | PHOTOS ATTACHED.
3 | CABLE FOR CCTV CAMERA INSTALLATION |  |  | 300 | METRES | BNC CABLE FOR CCTV CAMERA 300 METERS PHOTOS ATTACHED
4 | NYLON BRUSH FOR PHOTCELL CLEANING |  |  | 2 | PIECES | REQUIRED FOR OWS PHOTCELL CLEANING
5 | Butterfly Valves - VALVE BUTTERFLY WITH FURTHER, DETAIL |  |  | 1 | PIECES | DN250 EN-GJS-400-15WP MAX 10.0BAR NBR TEMP: 10/80DEG CTYPEFace to face length------------------- 160MMFlange connection PCD and Hole Dia------------------- PCD= 350MM HOLE DIA= 22MM M20BOLTS FLANGE THICKNESS= 20MM 12 BOLTS BOTH SIDES Class Certificate is required.
6 | BATTERY 1.5 V AAA LR 03 |  |  | 60 | PIECES | BATTERY 1.5 V AAA LR 03 IMPA NO. 792424
7 | VISE GRIP COMBINATION PLIER LENGTH 175 MM |  | 611642 | 1 | PIECES